## Input_file_MSH
Analysis | Label | Working Directory | Data Folder | Figures Format | Figures Visibility | Figures Sections | P or S | Registration Components | Spectrogram Number (set 0 for none) | Central Frequency | Maximum Peak Delay Time | Minimum Peak Delay Time | Starting Lapse Time | Coda Window Length | Envelope Smoothing | Envelope Spectral Decay | Average Velocity | SAC Origin Time | SAC P Time | SAC S Time | Length Window for Body Wave and Noise | Start Window for Noise | Import Option for Events and Stations | Origin of the Grid | Name Events File | Name Stations File | Number of X Nodes | Number of Y Nodes | Grid Step | Metrers Or Degrees in Meters | Set 1 to Create Rays | Depth Synthetic Model Layer | Dimension Velocity Model | Name Velocity Model | Size Checkerboard Anomalies | Highs Checkerboard Anomalies | Lows Checkerboard Anomalies | Linear or Nonlinear | Treshold Linear Fit | Length Nonlinear Fit Window | Number Nonlinear Fit Window | Minimum Nonlinear Inverse Qc | Maximum Nonlinear Inverse Qc | Total Nonlinear Inverse Qc
2 | Pollino | ./ | ./sac_Pollino/*.sac | jpeg | on | 0; 0; 0 | 2 | 1 | 0 | 3 | 10 | 0.3 | 15 | 10 | 8 | 0.5 | 6 | SAChdr.times.o | SAChdr.times.a | SAChdr.times.t0 | 0 | 0 | 2 | 15.4 39.6 0 | [] | [] | 10 | 8 | 0.1 | 111 | 0 | 0 | 0 | [] | 2 | 0.02 | 0.001 | 1 | 0 | 5 | 10000 | 0 | 0.01 | 1001